## Sheet1
GuitarAmplifierPCBs.com
18 Watt LiteIIb "Baby Will"
(Version 2.3)
Parts List for Valve Junior Conversion
These prices will change without notice.
Use these prices ONLY for estimation purposes.
Refer to each supplier's web site for current price quotes.
GuitarAmplifierPCBs
| Part # | Quantity | Datasheet | Component Type | Description | Manufacturer | Price (Each) | Price (Total)
| 18 Watt LiteIIb PCB | 1 |  | Circuit Board | Baby Will |  | 25 | 25
25
Musical Power Supplies
| Part # | Quantity | Datasheet | Component Type | Description | Manufacturer | Price (Each) | Price (Total)
| OT20PP | 1 |  | Output Transformer | 18 Watt Push-Pull OT | MPS | 28.95 | 28.95
28.95
Mouser
| Part # | Quantity | Datasheet | Component Type | Description | Manufacturer | Price (Each) | Price (Total)
C1, C2, C13 | 647-UVZ2W330MHD | 3 | Data Sheet | Capacitor - Electrolytic | 33 mF 450V - Radial | Nichicon | 1.26 | 3.78
C3 | 647-UVZ2W220MHD | 1 | Data Sheet | Capacitor - Electrolytic | 22 mF 450V - Radial | Nichicon | 0.88 | 0.88
R16 | 71-CP0005150R0JE14 | 1 | Data Sheet | Resistor - Wire Wound | 150 W 5W | Vishay / Dale | 0.28 | 0.28
R2 | 594-5093NW2K200J | 1 | Data Sheet | Resistor - Metal Film | 2.2 KW 3W | Vishay / BC Comp. | 0.46 | 0.46
R5 | 594-5083NW8K200J | 1 | Data Sheet | Resistor - Metal Film | 8.2 KW 2W | Vishay / BC Comp. | 0.32 | 0.32
R3, R4 | 594-5093NW1K000J | 2 | Data Sheet | Resistor - Metal Film | 1 KW 3W | Vishay / BC Comp. | 0.46 | 0.92
R8, R24 | 594-5083NW56K00J | 2 | Data Sheet | Resistor - Metal Film | 56 KW 2W | Vishay / BC Comp. | 0.32 | 0.64
R6, R7 | 594-5083NW100K0J | 3 | Data Sheet | Resistor - Metal Film | 100 KW 2W | Vishay / BC Comp. | 0.32 | 0.96
R1 | 594-5083NW470K0J | 1 | Data Sheet | Resistor - Metal Film | 470 KW 2W | Vishay / BC Comp. | 0.32 | 0.32
R11, R12, R14, R17 | 294-470K-RC | 4 | Data Sheet | Resistor - Carbon Film | 470 KW 1W | Xicon | 0.18 | 0.72
R15, R18 | 294-8.2K-RC | 2 | Data Sheet | Resistor - Carbon Film | 8.2 KW 1W | Xicon | 0.18 | 0.36
R13 | 294-47K-RC | 1 | Data Sheet | Resistor - Carbon Film | 47 KW 1W | Xicon | 0.18 | 0.18
R9, R10 | 294-820-RC | 2 | Data Sheet | Resistor - Carbon Film | 820 W 1W | Xicon | 0.18 | 0.36
R21, R23 | 294-10K-RC | 2 | Data Sheet | Resistor - Carbon Film | 10 KW 1W | Xicon | 0.18 | 0.36
R19 | 294-1M-RC | 1 | Data Sheet | Resistor - Carbon Film | 1 MW 1W | Xicon | 0.18 | 0.18
| 660-MF1/2CC1000F | 2 | Data Sheet | Resistor - Metal Film | 100 W ½W | KOA Speer | 0.18 | 0.36
D1, D2, D3, D4 | 512-UF4007 | 4 | Data Sheet | Rectifier Diode | Fast/Soft Recov. 1A | Fairchild | 0.19 | 0.76
| 855-R30-1011002 | 1 | Data Sheet | PCB Standoff | 10 mm - Hex | Harwin | 0.43 | 0.43
| 48SM003 | 2 | Data Sheet | Steel Screw - Pan / Phillips | 3 mm X 6 mm | Eagle Plastic Dev. | 0.12 | 0.24
| 5164-2300 | 2 |  | Control Knob | Chicken Head | Davies Molding | 1.55 | 3.1
15.61
Antique Electronic Supply
| 18 Watt LiteIIb PCB | Quantity | Datasheet | Component Type | Description | Manufacturer | Price (Each) | Price (Total)
| P-EVJ | 1 |  | AES Parts Pack | Baby Will 18W | (10% Discount) | 26.78 | 26.78
| T-12AX7-S-JJ | 2 |  | Pre-Amplifier Tube | 12AX7 S JJ | JJ Tesla | 9.5 | 19
| T-EL84--JJ | 1 |  | Power Tube | EL84 (Matched Pair) | JJ Tesla | 21.5 | 21.5
67.28
[7 empty] | Total | 136.84
AES part # P-EVJ includes the following components. These parts are offered with a 10% discount.
C4, C10 | C-ET47-50 | 2 |  | Capacitor - Electrolytic | 47 mF 50V
C7 | C-MD1-630 | 1 |  | Capacitor - 150's | 0.1 mF 630V | Mallory
C5 | C-MD0047-630 | 1 |  | Capacitor - 150's | 0.0047 mF 630V | Mallory
C6, C8, C9, C12 | C-MD01-630 | 4 |  | Capacitor - 150's | 0.01 mF 630V | Mallory
C11 | C-SM500 | 1 |  | Capacitor - Silver Mica | 500 pF 500V
R20 | R-R150 | 1 |  | Resistor - Wire Wound | 150 W 10W
Volume / Tone | R-VA500K | 2 |  | Potentiometer | 24mm 500K Audio | Alpha
| P-ST9-620 | 4 | Data Sheet | PC Mount Tube Socket | 9-Pin Standoff | Belton
| S-H144 | 2 |  | Tube Retainer | EL84 Tubes
| P-SS9-400 | 2 |  | 9-Pin Tube Shield | Aluminum | Belton